## isotensoid dome-5
ISOTENSOID DOME CONTOURS © S.T. Peters 2001
This is the Baseline Method per the Filament Winding Book Ed,-2, pp. 5-49 to 5-52
INPUT: | WIND ANGLE (alpha) |  | a = | 0.29671 | rads | 17
| CYLINDER RADIUS |  | R = | 10 | inches | 20
x = x + ∆x
r = r - ∆r |  |  |  | Notes: | Enter values in the green boxes only
r o = R * SIN(a) |  |  |  |  | DY is a default of 0.05 You can change it!
∆Y = (pick it)
Y = Y + DY
r m = r/((cos(Y))*2-(tan(a))^2))
∆r = r m * ∆Y * sin(Y)
∆x = r m * ∆Y * cos(Y)
CALCULATIONS
x | r | r o | a | DY | Y | r m | ∆r | ∆x
0 | 10 |  |  |  | 0
0.26226 | 9.9869 | 2.9237 | 0.29671 | 0.05 | 0.05 | 5.2517 | 0.013124 | 0.26226
0.52421 | 9.9606 | 2.9237 | 0.29711 | 0.05 | 0.1 | 5.2653 | 0.026283 | 0.26195
0.78554 | 9.9211 | 2.9237 | 0.29792 | 0.05 | 0.15 | 5.286 | 0.039497 | 0.26133
1.046 | 9.8683 | 2.9237 | 0.29914 | 0.05 | 0.2 | 5.3141 | 0.052788 | 0.26041
1.3051 | 9.8021 | 2.9237 | 0.30079 | 0.05 | 0.25 | 5.3499 | 0.066179 | 0.25918
1.5628 | 9.7224 | 2.9237 | 0.30288 | 0.05 | 0.3 | 5.3936 | 0.079695 | 0.25763
1.8185 | 9.6291 | 2.9237 | 0.30545 | 0.05 | 0.35 | 5.4457 | 0.093365 | 0.25578
2.0721 | 9.5218 | 2.9237 | 0.3085 | 0.05 | 0.4 | 5.5068 | 0.10722 | 0.2536
2.3233 | 9.4005 | 2.9237 | 0.3121 | 0.05 | 0.45 | 5.5776 | 0.1213 | 0.25112
2.5716 | 9.2649 | 2.9237 | 0.31626 | 0.05 | 0.5 | 5.6589 | 0.13565 | 0.24831
2.8167 | 9.1146 | 2.9237 | 0.32106 | 0.05 | 0.55 | 5.7519 | 0.15032 | 0.24518
3.0585 | 8.9492 | 2.9237 | 0.32655 | 0.05 | 0.6 | 5.8577 | 0.16537 | 0.24173
3.2964 | 8.7683 | 2.9237 | 0.33281 | 0.05 | 0.65 | 5.9779 | 0.18089 | 0.23795
3.5303 | 8.5714 | 2.9237 | 0.33995 | 0.05 | 0.7 | 6.1145 | 0.19695 | 0.23383
3.7596 | 8.3577 | 2.9237 | 0.34809 | 0.05 | 0.75 | 6.27 | 0.21369 | 0.22939
3.9842 | 8.1264 | 2.9237 | 0.35738 | 0.05 | 0.8 | 6.4475 | 0.23126 | 0.2246
4.2037 | 7.8766 | 2.9237 | 0.36803 | 0.05 | 0.85 | 6.651 | 0.24984 | 0.21948
4.4177 | 7.6069 | 2.9237 | 0.38029 | 0.05 | 0.9 | 6.8858 | 0.26969 | 0.21401
4.6259 | 7.3157 | 2.9237 | 0.39451 | 0.05 | 0.95 | 7.1591 | 0.29117 | 0.20822
4.828 | 7.001 | 2.9237 | 0.41113 | 0.05 | 1 | 7.481 | 0.31475 | 0.2021
5.0237 | 6.6598 | 2.9237 | 0.43082 | 0.05 | 1.05 | 7.866 | 0.34116 | 0.19569
5.2128 | 6.2883 | 2.9237 | 0.4545 | 0.05 | 1.1 | 8.3362 | 0.37146 | 0.18906
5.3952 | 5.8809 | 2.9237 | 0.48357 | 0.05 | 1.15 | 8.9283 | 0.40747 | 0.18235
5.5711 | 5.4284 | 2.9237 | 0.52032 | 0.05 | 1.2 | 9.7084 | 0.45243 | 0.1759
5.7416 | 4.9151 | 2.9237 | 0.56877 | 0.05 | 1.25 | 10.8179 | 0.5133 | 0.17056
5.9108 | 4.3056 | 2.9237 | 0.63707 | 0.05 | 1.3 | 12.651 | 0.6095 | 0.16921
Program devised by Craig Mickelson @ Westinghouse Electric, 1992
5/22/92 csm